## Data
Z | Zeff | Element | Mean_lifetime_ns | Mean_lifetime_err_ns | Capture_rate_per_s | Capture_rate_err_per_s | Huff_factor | Ref | Notes
1 | 1 | H-2 | 2194.903 | 0.066 | 420 | 20 | 1 | 34 | assumed deuterium (superscript illegible in scan); capture rate depends on mesomolecular effects
1 | 1 | H-2 |  |  | 420 | 60 | 1 | 35 | assumed deuterium (superscript illegible in scan); capture rate depends on mesomolecular effects
1 | 1 | H-2 | 2194.53 | 0.11 | 470 | 29 | 1 | 36 | assumed deuterium (superscript illegible in scan); capture rate depends on mesomolecular effects
2 | 1.98 | He-3 |  |  | 2170 | 170 | 1 | 37 | asymmetric error +170/-430
2 | 1.98 | He-3 |  |  | 2140 | 200 | 1 | 38
2 | 1.98 | He-4 |  |  | 336 | 75 | 1 | 39
2 | 1.98 | He-4 |  |  | 375 | 30 | 1 | 37 | asymmetric error +30/-300
2 | 1.98 | He-4 |  |  | 364 | 46 | 1 | 60
3 | 2.94 | Li-6 | 2173 | 5 | 6100 | 1400 | 1 | 1
3 | 2.94 | Li-6 | 2175.3 | 0.4 | 4680 | 120 | 1 | 6
3 | 2.94 | Li-6 | 2177 | 2 | 4180 | 450 | 1 | a
3 | 2.94 | Li-7 | 2194 | 4 | 1800 | 1100 | 1 | 1
3 | 2.94 | Li-7 | 2186.8 | 0.4 | 2260 | 120 | 1 | 6
3 | 2.94 | Li-7 | 2188.3 | 2 | 1810 | 440 | 1 | a
4 | 3.89 | Be | 2140 | 20 | 18000 | 10000 | 1 | 40
4 | 3.89 | Be | 2156 | 10 | 10000 | 2000 | 1 | 1
4 | 3.89 | Be | 2169 | 1 | 5900 | 200 | 1 | 7
4 | 3.89 | Be | 2162.1 | 2 | 7400 | 500 | 1 | a
5 | 4.81 | B-10 | 2082 | 6 | 26500 | 1500 | 1 | 1
5 | 4.81 | B-10 | 2070.7 | 3 | 27800 | 700 | 1 | a
5 | 4.81 | B-11 | 2102 | 6 | 21800 | 1600 | 1 | 1
5 | 4.81 | B-11 | 2096.1 | 3 | 21900 | 700 | 1 | a
6 | 5.72 | C | 2020 | 20 | 44000 | 10000 | 1 | 40
6 | 5.72 | C |  |  | 36000 | 4000 | 1 | 53
6 | 5.72 | C | 2043 | 3 | 37300 | 1100 | 1 | 41
6 | 5.72 | C | 2041 | 5 | 36100 | 1000 | 1 | 42
6 | 5.72 | C | 2040 | 30 | 37000 | 7000 | 1 | 43
6 | 5.72 | C | 2025 | 4 | 39700 | 1300 | 1 | 1
6 | 5.72 | C | 2035 | 8 | 36500 | 2000 | 1 | 27
6 | 5.72 | C | 2060 | 30 | 30300 | 7000 | 1 | 44
6 | 5.72 | C | 2030 | 1.6 | 37600 | 400 | 1 | 7
6 | 5.72 | C | 2040 | 10 | 35200 | 2000 | 1 | 73
6 | 5.72 | C | 2029 | 3 | 37700 | 700 | 1 | 29
6 | 5.72 | C | 2026.3 | 1.5 | 38800 | 500 | 1 | a
6 | 5.72 | C-13 | 2045 | 2 | 33800 | 400 | 1 | 29
6 | 5.72 | C-13 | 2029.1 | 3 | 37600 | 700 | 1 | a
7 | 6.61 | N | 1860 | 20 | 86000 | 11000 | 1 | 40
7 | 6.61 | N | 1927 | 13 | 65000 | 4000 | 1 | 1
7 | 6.61 | N | 1940.5 | 2.8 | 60200 | 800 | 1 | 7
7 | 6.61 | N | 1910 | 3 | 68400 | 800 | 1 | 29
7 | 6.61 | N | 1906.8 | 3 | 69300 | 800 | 1 | a
8 | 7.49 | O | 1640 | 30 | 159000 | 14000 | 0.998 | 40
8 | 7.49 | O | 1812 | 12 | 98000 | 3000 | 0.998 | 1
8 | 7.49 | O | 1810 | 20 | 98000 | 5000 | 0.998 | 44
8 | 7.49 | O | 1832 | 29 | 95000 | 8000 | 0.998 | 73
8 | 7.49 | O | 1795.4 | 2 | 102600 | 600 | 0.998 | a
8 | 7.49 | O-18 | 1844 | 4.5 | 88000 | 1500 | 0.998 | a
9 | 8.32 | F | 1420 | 40 | 254000 | 22000 | 0.998 | 40 | lifetime/capture rate is for the lower hyperfine state
9 | 8.32 | F | 1450 | 20 | 235000 | 10000 | 0.998 | 45 | lifetime/capture rate is for the lower hyperfine state
9 | 8.32 | F | 1458 | 13 | 231000 | 6000 | 0.998 | 27 | lifetime/capture rate is for the lower hyperfine state
9 | 8.32 | F | 1462.7 | 5 | 229000 | 1000 | 0.998 | a | lifetime/capture rate is for the lower hyperfine state
10 | 9.14 | Ne | 1520 | 23 | 204000 | 10000 | 0.997 | 46
10 | 9.14 | Ne |  |  | 167000 | 30000 | 0.997 | 47
10 | 9.14 | Ne |  |  | 300000 | 20000 | 0.997 | 48
10 | 9.14 | Ne | 1450 | 10 | 235000 | 5000 | 0.997 | 7
11 | 9.95 | Na | 1190 | 20 | 387000 | 15000 | 0.996 | 40
11 | 9.95 | Na | 1204 | 2 | 377200 | 1400 | 0.996 | a
12 | 10.69 | Mg | 1040 | 20 | 507000 | 20000 | 0.995 | 40
12 | 10.69 | Mg | 1071 | 2 | 480000 | 2000 | 0.995 | 42
12 | 10.69 | Mg | 1021 | 25 | 520000 | 20000 | 0.995 | 49
12 | 10.69 | Mg | 1067.2 | 2 | 484100 | 1800 | 0.995 | a
13 | 11.48 | Al | 880 | 10 | 691000 | 20000 | 0.993 | 40
13 | 11.48 | Al | 864 | 2 | 662000 | 3000 | 0.993 | 42
13 | 11.48 | Al | 905 | 12 | 650000 | 15000 | 0.993 | 45
13 | 11.48 | Al | 864 | 1 | 705400 | 1300 | 0.993 | a
14 | 12.22 | Si | 810 | 10 | 777000 | 25000 | 0.992 | 40
14 | 12.22 | Si | 767 | 2 | 850000 | 3000 | 0.992 | 42
14 | 12.22 | Si | 758 | 20 | 860000 | 40000 | 0.992 | 49
14 | 12.22 | Si | 756 | 1 | 871200 | 1800 | 0.992 | a
15 | 12.9 | P | 660 | 20 | 1050000 | 50000 | 0.991 | 40
15 | 12.9 | P | 635 | 2 | 1121000 | 5000 | 0.991 | 42
15 | 12.9 | P | 611.2 | 1 | 1185000 | 3000 | 0.991 | a
16 | 13.64 | S | 540 | 20 | 1390000 | 90000 | 0.99 | 40
16 | 13.64 | S | 567.4 | 8.4 | 1310000 | 30000 | 0.99 | 49
16 | 13.64 | S | 559 | 3 | 1340000 | 10000 | 0.99 | 27
16 | 13.64 | S | 554.7 | 1 | 1352000 | 3000 | 0.99 | a
17 | 14.24 | Cl | 540 | 20 | 1390000 | 90000 | 0.989 | 40
17 | 14.24 | Cl | 560.8 | 2 | 1333000 | 6000 | 0.989 | a
17 | 14.24 | Cl-35 | 444 | 10 | 1800000 | 50000 | 0.989 | 76
17 | 14.24 | Cl-37 | 587 | 17 | 1250000 | 50000 | 0.989 | 76
17 | 14.24 | Cl-nat | 479 | 17 | 1640000 | 80000 | 0.989 | 76
18 | 14.89 | Ar |  |  | 1200000 | 80000 | 0.988 | 48
18 | 14.89 | Ar | 537 | 32 | 1410000 | 110000 | 0.988 | 59
19 | 15.53 | K | 410 | 20 | 1990000 | 120000 | 0.987 | 40
19 | 15.53 | K | 435 | 1 | 1849000 | 5000 | 0.987 | a
20 | 16.15 | Ca | 333 | 7 | 2550000 | 50000 | 0.985 | 40
20 | 16.15 | Ca | 345 | 3 | 2444000 | 23000 | 0.985 | 50
20 | 16.15 | Ca | 335.9 | 0.9 | 2529000 | 8000 | 0.985 | 51
20 | 16.15 | Ca | 365 | 8 | 2290000 | 50000 | 0.985 | 52
20 | 16.15 | Ca | 332.7 | 1.5 | 2557000 | 14000 | 0.985 | a
20 | 16.15 | Ca-43.8 | 445 | 8 | 1793000 | 40000 | 0.985 | 50 | labelled 43.8Ca in the table (non-integer mass label, probably an enriched sample)
21 | 16.77 | Sc | 316.6 | 2.5 | 2711000 | 25000 | 0.983 | a
22 | 17.38 | Ti | 330 | 7 | 2630000 | 60000 | 0.981 | 40
22 | 17.38 | Ti | 327.3 | 4.5 | 2600000 | 40000 | 0.981 | 49
22 | 17.38 | Ti | 329.3 | 1.3 | 2590000 | 12000 | 0.981 | a
23 | 18.04 | V | 264 | 4 | 3370000 | 60000 | 0.98 | 40
23 | 18.04 | V | 271 | 5 | 3240000 | 70000 | 0.98 | 43
23 | 18.04 | V | 282.6 | 3.2 | 3090000 | 50000 | 0.98 | 49
23 | 18.04 | V | 284.5 | 2 | 3069000 | 25000 | 0.98 | a
24 | 18.49 | Cr | 276 | 6 | 3240000 | 80000 | 0.978 | 40
24 | 18.49 | Cr | 264.5 | 3.2 | 3330000 | 60000 | 0.978 | 49
24 | 18.49 | Cr | 255.3 | 2 | 3472000 | 31000 | 0.978 | a
24 | 18.49 | Cr-50 | 233.7 | 2.7 | 3825000 | 50000 | 0.978 | 73
24 | 18.49 | Cr-52 | 256 | 3 | 3452000 | 47000 | 0.978 | 73
24 | 18.49 | Cr-53 | 266.6 | 3.2 | 3297000 | 45000 | 0.978 | 73
24 | 18.49 | Cr-54 | 284.8 | 3.3 | 3057000 | 42000 | 0.978 | 73
24 | 18.49 | Cr-nat | 256.7 | 3 | 3444000 | 47000 | 0.978 | 73
25 | 19.06 | Mn | 239 | 4 | 3670000 | 80000 | 0.976 | 40
25 | 19.06 | Mn | 225.5 | 2.3 | 3980000 | 50000 | 0.976 | 49
25 | 19.06 | Mn | 232.5 | 2 | 3857000 | 37000 | 0.976 | a
26 | 19.59 | Fe | 201 | 4 | 4530000 | 100000 | 0.975 | 40
26 | 19.59 | Fe | 207 | 3 | 4380000 | 70000 | 0.975 | 43
26 | 19.59 | Fe | 206.7 | 2.4 | 4400000 | 50000 | 0.975 | 49
26 | 19.59 | Fe | 206 | 1 | 4411000 | 24000 | 0.975 | a
27 | 20.13 | Co | 188 | 3 | 4890000 | 90000 | 0.971 | 43
27 | 20.13 | Co | 184 | 1.7 | 4960000 | 50000 | 0.971 | 49
27 | 20.13 | Co | 185.8 | 1 | 4940000 | 29000 | 0.971 | a
28 | 20.66 | Ni | 154 | 3 | 6030000 | 140000 | 0.969 | 40
28 | 20.66 | Ni | 158 | 3 | 5890000 | 120000 | 0.969 | 43
28 | 20.66 | Ni | 159.4 | 3.1 | 5830000 | 130000 | 0.969 | 49
28 | 20.66 | Ni | 156.9 | 1 | 5932000 | 41000 | 0.969 | a
28 | 20.66 | Ni-58 | 152.3 | 2.4 | 6110000 | 100000 | 0.969 | 73
28 | 20.66 | Ni-60 | 166.2 | 2.6 | 5560000 | 100000 | 0.969 | 73
28 | 20.66 | Ni-62 | 193.4 | 3.5 | 4720000 | 100000 | 0.969 | 73
28 | 20.66 | Ni-nat | 158.4 | 2.5 | 5880000 | 100000 | 0.969 | 73
29 | 21.12 | Cu | 160 | 4 | 5790000 | 160000 | 0.967 | 40
29 | 21.12 | Cu | 169 | 6 | 5470000 | 200000 | 0.967 | 45
29 | 21.12 | Cu | 164 | 2.3 | 5660000 | 90000 | 0.967 | 54
29 | 21.12 | Cu | 163.5 | 2.4 | 5670000 | 90000 | 0.967 | 49
29 | 21.12 | Cu | 163.5 | 1 | 5676000 | 37000 | 0.967 | a
29 | 21.12 | Cu-63 | 162.1 | 1.4 | 5720000 | 50000 | 0.967 | 49
30 | 21.61 | Zn | 161 | 4 | 5760000 | 170000 | 0.965 | 40
30 | 21.61 | Zn | 169 | 4 | 5500000 | 100000 | 0.965 | 43
30 | 21.61 | Zn | 161.2 | 1.1 | 5760000 | 50000 | 0.965 | 49
30 | 21.61 | Zn | 159.4 | 1 | 5834000 | 39000 | 0.965 | a
31 | 22.02 | Ga | 163 | 1.6 | 5700000 | 60000 | 0.962 | 49
32 | 22.43 | Ge | 167.4 | 1.8 | 5540000 | 60000 | 0.96 | 49
32 | 22.43 | Ge | 166.5 | 1 | 5569000 | 36000 | 0.96 | a
33 | 22.84 | As | 153.8 | 1.7 | 6070000 | 70000 | 0.958 | 49
33 | 22.84 | As | 153.9 | 2.4 | 6060000 | 120000 | 0.958 | 54
33 | 22.84 | As | 152.9 | 1 | 6104000 | 43000 | 0.958 | a
34 | 23.24 | Se | 163 | 1.2 | 5700000 | 50000 | 0.955 | 49
34 | 23.24 | Se | 163.5 | 1 | 5681000 | 37000 | 0.955 | a
35 | 23.65 | Br-79 | 133.7 | 6.5 | 7050000 | 350000 | 0.952 | 55
35 | 23.65 | Br-81 | 125.3 | 7.9 | 7550000 | 480000 | 0.952 | 55
35 | 23.65 | Br | 133.3 | 1 | 7070000 | 60000 | 0.952 | a
37 | 24.47 | Rb | 136.5 | 2.7 | 6890000 | 140000 | 0.948 | 49
38 | 24.85 | Sr | 130.1 | 2.3 | 7250000 | 140000 | 0.945 | 49
38 | 24.85 | Sr | 134.1 | 2.5 | 7020000 | 140000 | 0.945 | a
38 | 24.85 | Sr-88 | 142 | 5.5 | 6610000 | 270000 | 0.945 | 49
39 | 25.23 | Y | 120.2 | 1.4 | 7890000 | 110000 | 0.942 | 54
40 | 25.61 | Zr | 110.8 | 0.8 | 8590000 | 70000 | 0.94 | 49
40 | 25.61 | Zr | 110 | 1 | 8660000 | 80000 | 0.94 | a
41 | 25.99 | Nb | 92.3 | 1.1 | 10400000 | 140000 | 0.939 | 54
41 | 25.99 | Nb | 92.7 | 1.5 | 10360000 | 170000 | 0.939 | a
42 | 26.37 | Mo | 105 | 2 | 9090000 | 180000 | 0.936 | 40
42 | 26.37 | Mo | 103.5 | 0.7 | 9230000 | 70000 | 0.936 | 49
42 | 26.37 | Mo | 99.6 | 1.5 | 9614000 | 150000 | 0.936 | a
45 | 27.32 | Rh | 95.8 | 0.6 | 10010000 | 70000 | 0.929 | 49
46 | 27.63 | Pd | 96 | 0.6 | 10000000 | 70000 | 0.927 | 49
47 | 27.95 | Ag | 85 | 3 | 11250000 | 500000 | 0.925 | 40
47 | 27.95 | Ag | 88.7 | 0.9 | 10860000 | 130000 | 0.925 | 54
47 | 27.95 | Ag | 88.6 | 1.1 | 10880000 | 140000 | 0.925 | 49
47 | 27.95 | Ag | 91.6 | 2.2 | 10500000 | 300000 | 0.925 | 76
47 | 27.95 | Ag | 87 | 1.5 | 11070000 | 200000 | 0.925 | a
48 | 28.2 | Cd | 95 | 5 | 10100000 | 500000 | 0.921 | 40
48 | 28.2 | Cd | 90.5 | 0.8 | 10630000 | 110000 | 0.921 | 54
48 | 28.2 | Cd | 90.7 | 1.5 | 10610000 | 180000 | 0.921 | a
49 | 28.42 | In | 84.8 | 0.8 | 11370000 | 130000 | 0.92 | 54
49 | 28.42 | In | 84.6 | 1.5 | 11400000 | 210000 | 0.92 | a
50 | 28.64 | Sn | 92 | 3 | 10500000 | 400000 | 0.918 | 43
50 | 28.64 | Sn | 89.9 | 1 | 10700000 | 140000 | 0.918 | 54
50 | 28.64 | Sn | 92.1 | 1.5 | 10440000 | 180000 | 0.918 | a
51 | 28.79 | Sb | 91.7 | 1.1 | 10490000 | 140000 | 0.916 | 54
51 | 28.79 | Sb | 94.1 | 1.7 | 10210000 | 200000 | 0.916 | a
52 | 29.03 | Te | 105.5 | 1.2 | 9060000 | 110000 | 0.913 | 49
52 | 29.03 | Te | 103.2 | 1 | 9270000 | 100000 | 0.913 | a
53 | 29.27 | I | 86.1 | 0.7 | 11200000 | 110000 | 0.91 | 54
53 | 29.27 | I | 83.4 | 1.5 | 11580000 | 220000 | 0.91 | a
55 | 29.75 | Cs | 87.8 | 1.9 | 10980000 | 250000 | 0.905 | 54
56 | 29.99 | Ba | 94.5 | 0.7 | 10180000 | 100000 | 0.902 | 54
56 | 29.99 | Ba | 96.6 | 1.5 | 9940000 | 160000 | 0.902 | a
57 | 30.22 | La | 89.9 | 0.7 | 10710000 | 100000 | 0.901 | 54
58 | 30.36 | Ce | 84.4 | 0.7 | 11440000 | 110000 | 0.899 | 54
58 | 30.36 | Ce | 83.3 | 1 | 11600000 | 140000 | 0.899 | a
59 | 30.53 | Pr | 72.1 | 0.6 | 13450000 | 130000 | 0.897 | 54
60 | 30.69 | Nd | 78.5 | 0.8 | 12320000 | 140000 | 0.895 | 54
60 | 30.69 | Nd | 77.5 | 2 | 12500000 | 330000 | 0.895 | a
62 | 31.01 | Sm | 79.2 | 1 | 12220000 | 170000 | 0.89 | 54
64 | 31.34 | Gd | 80.1 | 1 | 12090000 | 160000 | 0.885 | 54
64 | 31.34 | Gd | 81.8 | 1.5 | 11820000 | 220000 | 0.885 | a
65 | 31.48 | Tb | 76.2 | 0.7 | 12730000 | 130000 | 0.882 | 54 | printed as "Th" in the scan, but Z=65 is terbium
66 | 31.62 | Dy | 78.8 | 1.1 | 12290000 | 180000 | 0.88 | a
67 | 31.76 | Ho | 74.9 | 0.6 | 12950000 | 130000 | 0.877 | 54
68 | 31.9 | Er | 74.4 | 1.5 | 13040000 | 270000 | 0.875 | a
72 | 32.47 | Hf | 74.5 | 1.3 | 13030000 | 210000 | 0.865 | 49
73 | 32.61 | Ta | 75.5 | 0.6 | 12860000 | 130000 | 0.862 | 54
74 | 32.76 | W | 81 | 2 | 11920000 | 300000 | 0.86 | 40
74 | 32.76 | W | 72 | 3 | 13500000 | 600000 | 0.86 | 43
74 | 32.76 | W | 74.3 | 1.2 | 13070000 | 210000 | 0.86 | 49
74 | 32.76 | W | 78.4 | 1.5 | 12360000 | 240000 | 0.86 | a
79 | 33.64 | Au | 72.6 | 0.5 | 13390000 | 110000 | 0.85 | 54
79 | 33.64 | Au | 74.3 | 1.5 | 13070000 | 280000 | 0.85 | a
80 | 33.81 | Hg | 76.2 | 1.5 | 12740000 | 260000 | 0.848 | 49
80 | 33.81 | Hg | 76.2 | 1.5 | 12740000 | 260000 | 0.848 | a
81 | 34.21 | Tl | 75 | 4 | 12900000 | 750000 | 0.846 | 40
81 | 34.21 | Tl | 70.3 | 0.9 | 13830000 | 200000 | 0.846 | 54
81 | 34.21 | Tl | 70 | 1.5 | 13900000 | 310000 | 0.846 | a
82 | 34.18 | Pb | 82 | 5 | 11700000 | 750000 | 0.844 | 40
82 | 34.18 | Pb | 67 | 3 | 14500000 | 700000 | 0.844 | 43
82 | 34.18 | Pb | 74.9 | 0.4 | 12980000 | 100000 | 0.844 | 54
82 | 34.18 | Pb | 73.2 | 1.2 | 13270000 | 220000 | 0.844 | 49
82 | 34.18 | Pb | 75.4 | 1 | 13450000 | 180000 | 0.844 | a | as printed; capture rate is inconsistent with lifetime by ~4% (1/tau - Huff/tau(mu+) gives ~12.88e6 /s), possibly a typo in the paper
82 | 34.18 | Pb-rad | 71.5 | 0.4 | 13610000 | 100000 | 0.844 | 54 | radiogenic lead (88% 206Pb : 9% 207Pb : 3% 208Pb)
83 | 34 | Bi | 79 | 5 | 12200000 | 750000 | 0.84 | 40
83 | 34 | Bi | 73.3 | 0.4 | 13260000 | 70000 | 0.84 | 54
83 | 34 | Bi | 74.2 | 1 | 13100000 | 180000 | 0.84 | a
90 | 34.73 | Th-232 | 80.4 | 2 |  |  | 0.824 | 56e | prompt fission can complicate the measurement; ref letter = detected particle (e electrons, n neutrons, γ gammas, Kγ gammas in coincidence with K x-rays, f fission fragments)
90 | 34.73 | Th-232 | 79.2 | 2 |  |  | 0.824 | 57e | prompt fission can complicate the measurement; ref letter = detected particle (e electrons, n neutrons, γ gammas, Kγ gammas in coincidence with K x-rays, f fission fragments)
90 | 34.73 | Th-232 | 80.1 | 0.6 |  |  | 0.824 | 66n | prompt fission can complicate the measurement; ref letter = detected particle (e electrons, n neutrons, γ gammas, Kγ gammas in coincidence with K x-rays, f fission fragments)
90 | 34.73 | Th-232 | 74.2 | 5.6 | 13100000 | 900000 | 0.824 | 61f | prompt fission can complicate the measurement; ref letter = detected particle (e electrons, n neutrons, γ gammas, Kγ gammas in coincidence with K x-rays, f fission fragments); capture rate computed by the authors (not given in original reference)
90 | 34.73 | Th-232 | 87 | 4 | 11100000 | 600000 | 0.824 | 63f | prompt fission can complicate the measurement; ref letter = detected particle (e electrons, n neutrons, γ gammas, Kγ gammas in coincidence with K x-rays, f fission fragments); capture rate computed by the authors (not given in original reference)
90 | 34.73 | Th-232 | 77.3 | 0.3 | 12560000 | 50000 | 0.824 | 67f | prompt fission can complicate the measurement; ref letter = detected particle (e electrons, n neutrons, γ gammas, Kγ gammas in coincidence with K x-rays, f fission fragments); capture rate computed by the authors (not given in original reference)
90 | 34.73 | Th-232 | 84 | 4.5 | 11500000 | 600000 | 0.824 | 68f | prompt fission can complicate the measurement; ref letter = detected particle (e electrons, n neutrons, γ gammas, Kγ gammas in coincidence with K x-rays, f fission fragments); capture rate computed by the authors (not given in original reference)
90 | 34.73 | Th-232 | 78.5 | 2 | 12400000 | 300000 | 0.824 | 71f | prompt fission can complicate the measurement; ref letter = detected particle (e electrons, n neutrons, γ gammas, Kγ gammas in coincidence with K x-rays, f fission fragments); capture rate computed by the authors (not given in original reference)
92 | 34.94 | U-233 | 61.7 | 3.8 | 15800000 | 900000 | 0.82 | 62f | prompt fission can complicate the measurement; ref letter = detected particle (e electrons, n neutrons, γ gammas, Kγ gammas in coincidence with K x-rays, f fission fragments); capture rate computed by the authors (not given in original reference)
92 | 34.94 | U-233 | 68.5 | 0.7 | 14230000 | 150000 | 0.82 | 71f | prompt fission can complicate the measurement; ref letter = detected particle (e electrons, n neutrons, γ gammas, Kγ gammas in coincidence with K x-rays, f fission fragments); capture rate computed by the authors (not given in original reference)
92 | 34.94 | U-235 | 78 | 4 |  |  | 0.82 | 56e
92 | 34.94 | U-235 | 75.4 | 1.9 |  |  | 0.82 | 57e
92 | 34.94 | U-235 | 75 | 0.7 |  |  | 0.82 | 66n
92 | 34.94 | U-235 | 71 | 2 | 13700000 | 400000 | 0.82 | 74Kγ | capture rate computed by the authors (not given in original reference)
92 | 34.94 | U-235 | 65.3 | 2.8 | 14900000 | 600000 | 0.82 | 62f | capture rate computed by the authors (not given in original reference)
92 | 34.94 | U-235 | 66.5 | 4.2 | 14700000 | 1000000 | 0.82 | 61f | capture rate computed by the authors (not given in original reference)
92 | 34.94 | U-235 | 75.6 | 2.3 | 12900000 | 400000 | 0.82 | 63f | capture rate computed by the authors (not given in original reference)
92 | 34.94 | U-235 | 72.9 | 0.9 | 13300000 | 200000 | 0.82 | 58f | capture rate computed by the authors (not given in original reference)
92 | 34.94 | U-235 | 72.8 | 0.6 | 13360000 | 120000 | 0.82 | 71f | capture rate computed by the authors (not given in original reference)
92 | 34.94 | U-235 | 71.6 | 0.6 | 13580000 | 120000 | 0.82 | 26f | capture rate computed by the authors (not given in original reference)
92 | 34.94 | U-236 | 70 | 2 | 13900000 | 400000 | 0.82 | 74Kγ | capture rate computed by the authors (not given in original reference)
92 | 34.94 | U-238 | 88 | 4 |  |  | 0.82 | 40e
92 | 34.94 | U-238 | 81.5 | 2 |  |  | 0.82 | 56e
92 | 34.94 | U-238 | 73.5 | 2 |  |  | 0.82 | 57e
92 | 34.94 | U-238 | 84.6 | 1.5 |  |  | 0.82 | a,e
92 | 34.94 | U-238 | 78.3 | 1 |  |  | 0.82 | 66n
92 | 34.94 | U-238 | 78.6 | 1.5 |  |  | 0.82 | 69γ
92 | 34.94 | U-238 | 79.1 | 0.5 |  |  | 0.82 | 70γ
92 | 34.94 | U-238 | 78 | 2 | 12400000 | 400000 | 0.82 | 74Kγ | capture rate computed by the authors (not given in original reference)
92 | 34.94 | U-238 | 74.1 | 2.8 | 13100000 | 500000 | 0.82 | 62f | capture rate computed by the authors (not given in original reference)
92 | 34.94 | U-238 | 75.6 | 2.9 | 12900000 | 500000 | 0.82 | 61f | capture rate computed by the authors (not given in original reference)
92 | 34.94 | U-238 | 76 | 1 | 12800000 | 200000 | 0.82 | 63f | capture rate computed by the authors (not given in original reference)
92 | 34.94 | U-238 | 77.1 | 0.2 | 12600000 | 40000 | 0.82 | 67f | capture rate computed by the authors (not given in original reference)
92 | 34.94 | U-238 | 77.9 | 0.5 | 12460000 | 90000 | 0.82 | 58f | capture rate computed by the authors (not given in original reference)
92 | 34.94 | U-238 | 77.7 | 0.6 | 12500000 | 100000 | 0.82 | 71f | capture rate computed by the authors (not given in original reference)
92 | 34.94 | U-238 | 78 | 2 | 12400000 | 400000 | 0.82 | 72f | capture rate computed by the authors (not given in original reference)
92 | 34.94 | U-238 | 77.2 | 0.4 | 12570000 | 70000 | 0.82 | 26f
93 | 35.05 | Np-237 | 73.5 | 1.4 |  |  | 0.818 | 66n | prompt fission can complicate the measurement; ref letter = detected particle
93 | 35.05 | Np-237 | 71.3 | 0.9 | 13600000 | 200000 | 0.818 | 58f | prompt fission can complicate the measurement; ref letter = detected particle; capture rate computed by the authors (not given in original reference)
93 | 35.05 | Np-237 | 72 | 2 | 13500000 | 400000 | 0.818 | 65f | prompt fission can complicate the measurement; ref letter = detected particle; capture rate computed by the authors (not given in original reference)
94 | 35.16 | Pu-239 | 77.5 | 2 |  |  | 0.816 | 56e | prompt fission can complicate the measurement; ref letter = detected particle
94 | 35.16 | Pu-239 | 73.4 | 2.8 |  |  | 0.816 | 57e | prompt fission can complicate the measurement; ref letter = detected particle
94 | 35.16 | Pu-239 | 74.5 | 0.5 |  |  | 0.816 | 66n | prompt fission can complicate the measurement; ref letter = detected particle
94 | 35.16 | Pu-239 | 74 | 14 | 13100000 | 2600000 | 0.816 | 64f | prompt fission can complicate the measurement; ref letter = detected particle; capture rate computed by the authors (not given in original reference)
94 | 35.16 | Pu-239 | 70 | 3 | 13900000 | 900000 | 0.816 | 65f | prompt fission can complicate the measurement; ref letter = detected particle; capture rate computed by the authors (not given in original reference)
94 | 35.16 | Pu-239 | 70.1 | 0.7 | 13900000 | 200000 | 0.816 | 58f | prompt fission can complicate the measurement; ref letter = detected particle; capture rate computed by the authors (not given in original reference)
94 | 35.16 | Pu-239 | 67 | 8 | 14600000 | 2000000 | 0.816 | 75f | prompt fission can complicate the measurement; ref letter = detected particle; capture rate computed by the authors (not given in original reference)
94 | 35.16 | Pu-242 | 81.1 | 0.7 |  |  | 0.816 | 66n
94 | 35.16 | Pu-242 | 75.4 | 0.9 | 12900000 | 200000 | 0.816 | 58f | capture rate computed by the authors (not given in original reference)
94 | 35.16 | Pu-242 | 79 | 5 | 12300000 | 800000 | 0.816 | 65f | capture rate computed by the authors (not given in original reference)